## Sheet1
Status Comparison
Minimum Requirement | Completion | Description
4 RAM Blocks | TRUE
3 MAR Registers | TRUE | With the exception that the MAR registers are counter components and serve as a indexed registers (support both storage and counting).
3 MBR Registers | TRUE
1 Bus Terminus | TRUE | Implemented for the sake of completeness, but not used in my design since it would need more clock cycles and make the program slower.
8 CPU Input Registers | TRUE
1 CPU Output Register | TRUE | Implemented inside the ALU
1 ALU | TRUE
1 ROM based PCU | TRUE
3 16-Bit Buses | TRUE
12-16 Operations | TRUE
Automated Execution of 12 Operations | TRUE
4 Assembly Test Script Execution | TRUE
Matmult, Block Load, Block Store | TRUE